## Sheet1
PIC pin # | PIC name | Function | Description | PIC Pin Type | PIC PORT | PIC LAT (Used/Val) | PIC TRIS | PIC Other Reg | nRF pin | RFName
1 | RF_NRESET | nRF Reset | Active low reset to the nRF | Digital Output | A5 | Yes, 1 | 0 |  | 19 | ~RESET
2 | REG_EN | Regulator Enable | Active-high enable for the regulator, so that we can shut down (no current to) the pressure sensor and the op amp circuit. | Digital Output | A4 | Yes, 0 | 0 |  | N/A
3 | Vpp/NMCLR | Prog. volt. and reset | Used as a programming reset at the nominal (3V) voltage. When the PICkit 3 applies a high voltage pulse on this pin, the PIC gets put into programming mode. | Digital Input | A3 | No | 1 | INLVLA[3]=0 | N/A
4 | REQN | SPI-REQN | Low when PIC is requesting an ACI (SPI) transaction | Digital Output | C5 | Yes, 1 | 0 |  | 12 | ~REQN
5 | RDYN | SPI_RDYN | Low when the nRF is allowing an ACI (SPI) transaction | Digital Input | C4 | No | 1 | INLVLC[4]=0 | 16 | ~RDYN
6 | A/D1 | Analog input | Input from the op amp pressure circuit | Analog Input | C3 | No | 1 | ANSEL=1, INLVLC[3]=0 | N/A
7 | SDO | SPI-MOSI | SPI data output | Digital Output | C2 | No (?) | 0 | APFCON0[6]=1 | 13 | MOSI
8 | SDI | SPI-MISO | SPI data input | Digital Input | C1 | No | 1 | INLVLC[1]=0 | 14 | MISO
9 | SCL/SCK | SPI_SCK | SPI clock | Digital Output | C0 | No (?) | 0 |  | 11 | SCK
10 | RF_ACTIVE | nRF activity indicator | Asserted when the nRF is received data over the wireless. “Asserted” can mean high or low, depending on the setup parameters to the nRF (we control it) | Digital Input | A2 | No | 1 | INLVLC[1]=0 | 10 | ACTIVE
11 | ICSPCLK | ICSP | In-circuit programming and debug clock | Digital Input | A1 | No | 1 | INLVLA[1]=0 | N/A
12 | ICSPDAT | ICSP | In-circuit programming and debug data line | Digital Input (?) | A0 | No | 0 (?) | INLVLA[0]=0 | N/A
13 | Vss |  | Ground | [5 empty] | N/A
14 | N/C
15 | N/C
16 | Vdd |  | Supply